## Radiation models
Cristal | Creator | Short name | QTQt value | Distance Ejection (µm) | Do (m²/s) | Activation Energy (J/mol) | c0 | c1 | c2 | c3 | Divers
helps: radiation models code |  |  |  | helps: radiation models parameters
any | None | None | 0 | 18.93 | 0.005 | 138000
Apatite | Gautheron et al. (2009) | Gautheron | 1 | 18.93 | 2e-07 | 109200 | 2.4e-07 | 13 | 0.225 | -5451
Apatite | Flowers et al. (2009) | Flowers | 2 | 19.8 | 6.0714e-05 | 122300
Zircon | Guenthner et al. (2007) | Guenthner | 3 | 15.65 | 19.3188 | 165000
Apatite | G2015 Gau - Gerin et al. (2017) | Gerin (Gautheron) | 4 | 18.93 | 2e-07 | 100100 | 2.0507e-07 | 13 | 0.225 | -5451 | base on Gautheron damage annealing kinetic, including the Gautheron "q" parameter (negative for DEa resampling)
Apatite | G2015 Ket - Gerin et al. (2017) | Gerin (Ketcham) | 5 | 18.93 | 2e-07 | 100100 | 2.0507e-07 | 0.83 | 0 | 0 | base on Ketcham FT annealing kinetic (negative for DEa resampling)
Apatite | G2015 Las - Gerin et al. (2017) | Gerin (Laslett) | 6 | 18.93 | 2e-07 | 100100 | 2.0507e-07 | -4.87 | 0.000168 | -28.12 | base on Laslett FT annealing kinetic (negative for DEa resampling)
Apatite | Willett et al. (2017) | Willett (Flowers) | -2 | 18.93 | 6.0714e-05 | 122300 |  |  |  |  | modification of Flowers model
Zircon | Ginster et al. (2017) | Ginster (Guenthner) | -3 | 15.65 | 6.9e-05 | 169000 |  |  |  |  | modification of Guenthner
Zircon | Guenthner et al. (2007) | Guenthner (resample) | 3 | 15.65 | 19.3188 | -165000
Apatite | G2015 Ket - Gerin et al. (2017) | Derycke (Gerin-Ketcham) | -5 | 18.93 | 2e-07 | 100100 | 2.0507e-07 | 0.73 | 0 | 0 0 70 0,1 0,3 0,15 | base on Ketcham et using Derycke calibration

## Annealing models
Cristal | Creator | Short name | QTQt value | Divers
helps: annealing model use for fission tracks
Apatite | Laslett et al. (1987) | Laslett (87) | 1
Apatite | Ketcham et al. (1999) | Ketcham (99) | 100 | multikinetic
Apatite | Laslett et al. (1987) | Laslett-Ket (87) | 102 | recoded by R. Ketcham
Apatite | Ketcham et al. (2007) | Ketcham (07) | 105 | multikinetic
Zircon | Tagami et al. (1998) | Tagami (98) | 106
Zircon | Yamada et al. (2007) | Yamada (short) | 107 | short time calculation
Zircon | Yamada et al. (2007) | Yamada (long) | 108 | long time calculation

## Composition models
Type | Short name | QTQt value | Divers
helps: if the error is non-zero the value will be sample from a normal distribution centred on the value with a standard deviation equal to the error
Dpar | Dpar | 0
Cl (apfu) | Cl | 1
OH (apfu) | OH | 2
Cl (wt%) | Cl | 3
rmr0 | rmr0 | 4 | with rmr0 + κ = 1,04 where 0,6 < rmr0 < 0,8 (0,6=low resistance / 0,8 = hight resistance)

## Crystal parameters
Methods | Type | QTQt value | Divers
helps: all parameters related to cristal modeling methods
Rs resample method | MC | -1 | random
Rs resample method | MCMC | -2 | perturbation
Crystal type | Apatite | A
Crystal type | Zircon | Z
Crystal type | K-Ar/Ar | K
Crystal type | Other | O
Crystal geometry | infinite slab | 0
Crystal geometry | infinite cylinder | 1
Crystal geometry | sphere (2T) | 2
Crystal geometry | 0T fragment | 3
Crystal geometry | 1T fragment | 4